## Sheet1
Pearl's Feeder V1 Constr
Dimensional Requirements
Requirement | Value | Unit | Comment
Height | N/A | cm | Can be as high as the ceiling.
Depth | 17 | cm | Limited by the depth of the bowl
Width | 16 - 32 | cm | Limited by available space in corner of wall
Functional Requirements
Requirement | Description
1. Storage Capacity | Shall store 5 - 7 cups of food, or storage volume of approximately 1.25 L to 1.75 L of food.
2. Pocket Volume | Each pocket of rotary feeder shall have an approximate volume in mL that divides evenly into 250 mL.
3. Remote Operation | Feeder shall be controlled remotely over the internet.
4. Camera | Feeder shall have a camera to broadcast a video feed at all times.
5. Power | Feeder shall be powered by a 120V AC wall plug.
6. Continous Operation | Feeder shall operate continously without jamming throughout all storage states.